## CSR_Listings
RV32I50F Supported CSR Listings
Address | Name | Privilege | Behavior | Value | Description / Meaning
Machine Information Registers
0xF11 | mvendorid | MRO | Read-Only | RVKC | RISC-KC
0xF12 | marchid | MRO | Read-Only | bana | bana's 32-bit version
0xF13 | mimpid | MRO | Read-Only | I5R1 | RV32'I' '5'0 Instructions Final 'R'evision '1' = I5R1
0xF14 | mhartid | MRO | Read-Only | BNA0 | bana core 0, 1, 2...
0xF15 | mconfigptr | MRO | Read-Only | 0 | Holds the physical address of a configuration data structure. Since, the format of the configuration data structure hasn't been standardized, mconfigptr = 0.
Machine Trap Setup
0x300 | mstatus | MRW | Read-Only | mstatus[12:11] = 11 mstatus[31:13], [10:0] = 0 | mstatus [12:11] = MPP, RV32I37F only supports M-mode; therefore, MPP = 11. No instructions affect this CSR, Read-Only. If the machine provides only U and M modes, then only a single hardware storage bit is required to represent either 00 or 11 in MPP.
0x301 | misa | MRW | Read-Only | misa[31:30] = 01 misa[29:9], [7:0] = 0 misa[8] = 0. | Machine ISA Register. Enable/Disables Machine's ISA Extensions. XLEN is 32; MXL = 1. Extension is only I for now. Therefore, misa is Read-Only and misa[8] = 1. Rest of the bit fields are 0.
0x304 | mie | MRW | Read-Only | 0 | No interrupts supported. Thus, Read-Only 0
0x305 | mtvec | MRW | WARL | TBD by Instrucion Memory when TestBench is implemented | Holds trap vector configuration consisting of a vector based address (BASE) and a vector mode(MODE). (But the BASE is [31:2].. Isn't the address should be 32-bit width? huh...) └ Address should be 4 byte aligned, so BASE's address's [1:0] is 0. 2-bit Left Shifted mtvec[31:2] field is the trap handling address.
0x310 | mstatush | MRW | Read-Only | 0 | [63:32] of the higher bits for mstatus when MXLEN = 32. RV32 only.
Machine Trap Handling
0x340 | mscratch | MRW
0x341 | mepc | MRW | WARL | 32-bit physical address of PC. | Virtual Address?? I mean, we can still implement with physical addresses.. <- And, It is right. Virtual Memory will implemented soon.
0x342 | mcause | MRW | WLRL | TBD by EEI | When a trap is taken to M-mode, mcause is written with a code indicating the event that caused the trap.
0x343 | mtval | MRW | Read-Only | 0 | No exceptions set mtval to a nonzero value. Thus, mtval is read-only zero. Virtual Memory must be implemented to fully support mtval CSR.
0x344 | mip | MRW | Read-Only | 0 | No interrupts supported. Thus, Read-Only 0
Debug/Trace Registers (shared with Debug Mode)
0x7A0 | tselect | MRW | - | - | No complete Debug Environment has been implemented.
0x7A1 | tdata1 | MRW | - | -
0x7A2 | tdata2 | MRW | - | -
0x7A3 | tdata3 | MRW | - | -
0x7A8 | mcontext | MRW | - | -
Debug Mode Registers
0x7B0 | dcsr | MRW | - | - | The Debug CSR Fields will be implemented when RV32G(or IMA_Zicsr_Zifencei) extension is done.
0x7B1 | dpc | MRW | - | -
0x7B2 | dscratch0 | MRW | - | -
0x7B3 | dscratch1 | MRW | - | -

## CSR_Bit_Fields
mstatus CSR Bit Field
31 | 30 | 29 | 28 | 27 | 26 | 25 | 24 | 23 | 22 | 21 | 20 | 19 | 18 | 17 | 16 | 15 | 14 | 13 | 12 | 11 | 10 | 9 | 8 | 7 | 6 | 5 | 4 | 3 | 2 | 1 | 0
SD | WPRI | [7 empty] | TSR | TW | TVM | MXR | SUM | MPRV | XS[1:0] |  | FS[1:0] |  | MPP[1:0] |  | VS[1:0] |  | SPP | MPIE | UBE | SPIE | WPRI | MIE | WPRI | SIE | WPRI
0 | 0 | 0 | 0 | 0 | 0 | 0 | 0 | 0 | 0 | 0 | 0 | 0 | 0 | 0 | 0 | 0 | 0 | 0 | 1 | 1 | 0 | 0 | 0 | 0 | 0 | 0 | 0 | 0 | 0 | 0 | 0
mstatush CSR Bit Field
31 | 30 | 29 | 28 | 27 | 26 | 25 | 24 | 23 | 22 | 21 | 20 | 19 | 18 | 17 | 16 | 15 | 14 | 13 | 12 | 11 | 10 | 9 | 8 | 7 | 6 | 5 | 4 | 3 | 2 | 1 | 0
WPRI | [25 empty] | MBE | SBE | WPRI
0 | 0 | 0 | 0 | 0 | 0 | 0 | 0 | 0 | 0 | 0 | 0 | 0 | 0 | 0 | 0 | 0 | 0 | 0 | 0 | 0 | 0 | 0 | 0 | 0 | 0 | 0 | 0 | 0 | 0 | 0 | 0
mcause CSR Bit Field
31 | 30 | 29 | 28 | 27 | 26 | 25 | 24 | 23 | 22 | 21 | 20 | 19 | 18 | 17 | 16 | 15 | 14 | 13 | 12 | 11 | 10 | 9 | 8 | 7 | 6 | 5 | 4 | 3 | 2 | 1 | 0
Interrupt | Exception Code
0 | 0 | 0 | 0 | 0 | 0 | 0 | 0 | 0 | 0 | 0 | 0 | 0 | 0 | 0 | 0 | 0 | 0 | 0 | 0 | 0 | 0 | 0 | 0 | 0 | 0 | 0 | 0 | 0 | 0 | 0 | 0 | Instruction Address Misaligned
0 | 0 | 0 | 0 | 0 | 0 | 0 | 0 | 0 | 0 | 0 | 0 | 0 | 0 | 0 | 0 | 0 | 0 | 0 | 0 | 0 | 0 | 0 | 0 | 0 | 0 | 0 | 0 | 0 | 0 | 0 | 1 | Instruction Access Fault
0 | 0 | 0 | 0 | 0 | 0 | 0 | 0 | 0 | 0 | 0 | 0 | 0 | 0 | 0 | 0 | 0 | 0 | 0 | 0 | 0 | 0 | 0 | 0 | 0 | 0 | 0 | 0 | 0 | 0 | 1 | 0 | Illegal Instruction
0 | 0 | 0 | 0 | 0 | 0 | 0 | 0 | 0 | 0 | 0 | 0 | 0 | 0 | 0 | 0 | 0 | 0 | 0 | 0 | 0 | 0 | 0 | 0 | 0 | 0 | 0 | 0 | 0 | 0 | 1 | 1 | Breakpoint
0 | 0 | 0 | 0 | 0 | 0 | 0 | 0 | 0 | 0 | 0 | 0 | 0 | 0 | 0 | 0 | 0 | 0 | 0 | 0 | 0 | 0 | 0 | 0 | 0 | 0 | 0 | 0 | 0 | 1 | 0 | 0 | Load Address Misaligned
Load Access Fault
0 | 0 | 0 | 0 | 0 | 0 | 0 | 0 | 0 | 0 | 0 | 0 | 0 | 0 | 0 | 0 | 0 | 0 | 0 | 0 | 0 | 0 | 0 | 0 | 0 | 0 | 0 | 0 | 1 | 0 | 1 | 1 | Environment call from M-mode